## psc_daughter_brd
zuPSC Daughter Board

Parts per Board		293
Total Parts Cost		$516.36
Do not install parts in red

Line Item	Qty per Board	Unit Cost	Cost Per Board	Part Number	Reference Designator	Value	Description	Manufacturer	Footprint	DNP
1	1	$0.01	$0.01	CL10B105KA8NNNC	C32	1uF	CAP CER 1UF 25V X7R 0603	Samsung	Capacitor_SMD:C_0603_1608Metric
2	4	$0.01	$0.04	C0402C221K5RACTU	C1,C68,C78,C88	220pF	CAP CER 220PF 50V X7R 0402	Kemet	Capacitor_SMD:C_0402_1005Metric
3	6	$0.01	$0.06	CL05B332KB5NNNC	C116,C133,C141,C151,C168,C176	3300pF	CAP CER 3300PF 50V X7R 0402	Samsung	Capacitor_SMD:C_0402_1005Metric
4	2	$0.01	$0.02	MBASU105SB7103KFNA18	C124,C159	0.01uF	CAP CER 0.01UF 50V X7R 0402	Taiyo Yuden	Capacitor_SMD:C_0402_1005Metric
5	8		$0.00	CAP CER 3300PF 50V X7R 0402	C132,C134,C140,C142,C167,C169,C175,C177	6800pF	CAP CER 6800PF 50V X7R 0402	Samsung	Capacitor_SMD:C_0402_1005Metric
6	69		$0.00	CL10A106MA8NRNC	C2,C3,C6,C7,C11,C12,C15,C17,C18,C22,C23,C28,C30,C31,C33,C40,C41,C42,C43,C48,C52,C57,C59,C60,C61,C62,C63,C66,C69,C70,C73,C74,C79,C80,C83,C84,C89,C90,C93,C94,C98,C100,C106,C119,C121,C126,C127,C136,C137,C143,C145,C147,C153,C154,C155,C156,C157,C160,C161,C162,C166,C171,C172,C178,C180,C187,C188,C194,C195	10uF	CAP CER 10UF 25V X5R 0603	Samsung	Capacitor_SMD:C_0603_1608Metric
7	3	$0.10	$0.30	C0402C100K5RACTU	C21,C26,C27	10pF	CAP CER 10PF 50V X7R 0402	Kemet	Capacitor_SMD:C_0402_1005Metric
8	6	$0.22	$1.32	EMCT101W222M1GV001E	C35,C38,C101,C103,C105,C107	2200pF	CAP CER 2200PF 100V X7R 0805 FEED THROUGH	Johanson	myparts:EMCT101W222M1GV001E
9	76		$0.00	TMK105BJ104KV-F	C4,C5,C9,C10,C13,C14,C16,C19,C20,C24,C25,C29,C34,C36,C37,C39,C44,C45,C46,C47,C49,C50,C51,C53,C54,C55,C56,C58,C64,C65,C67,C71,C72,C76,C77,C81,C82,C86,C87,C91,C92,C96,C97,C99,C102,C104,C108,C117,C123,C128,C130,C138,C139,C144,C146,C148,C152,C158,C163,C164,C165,C170,C173,C174,C179,C181,C182,C183,C184,C185,C186,C189,C190,C191,C192,C193	0.1uF	CAP CER 0.1UF 25V X5R 0402	Taiyo Yuden	Capacitor_SMD:C_0402_1005Metric
10	4	$0.10	$0.40	CL05B472KB5NNNC	C8,C75,C85,C95	4700pF	CAP CER 4700PF 50V X7R 0402	Samsung	Capacitor_SMD:C_0402_1005Metric
11	4	$0.65	$2.60	SP3006-02XTG	CR5,CR6,CR7,CR8		TVS DIODE 6VWM 15VC SOT563	Littlefuse	myparts:SOT563_LTF
12	1	$0.23	$0.23	DFLS130-7	D1		DIODE SCHOTTK 30V 1A POWERDI 123	Diodes Inc.	myparts:DFLS130-7_DIO
13	6	$0.24	$1.44	SP3118-01ETG	D2,D3,D4,D5,D6,D7		TVS DIODE 18VWM 38VC SOD882	Littlefuse	myparts:sp3118-01etg
14	2	$2.53	$5.06	61082-061400LF	J1,J2		CONN RCPT 60POS SMD GOLD	Amphenol	myparts:AMPHENOL_61082-061400LF
15	1		$0.00	ERJ-2RKF1200X	R11	120	RES SMD 120 OHM 1% 1/10W 0402	Panasonic	Resistor_SMD:R_0402_1005Metric
16	1		$0.00	ERJ-2RKF6342X	R13	63K	RES SMD 63.4K OHM 1% 1/10W 0402	Panasonic	Resistor_SMD:R_0402_1005Metric	DNP
17	1		$0.00	ERJ-2RKF7872X	R14	78.7K	RES SMD 78.7K OHM 1% 1/10W 0402	Panasonic	Resistor_SMD:R_0402_1005Metric
18	1		$0.00	ERJ-2RKF1213X	R34	121K	RES SMD 121K OHM 1% 1/10W 0402	Panasonic	Resistor_SMD:R_0402_1005Metric
19	12	$0.01	$0.12	ERJ-2RKF1001X	R1,R2,R16,R17,R22,R23,R28,R29,R42,R43,R54,R55	1.0K	RES SMD 1K OHM 1% 1/10W 0402	Panasonic	Resistor_SMD:R_0402_1005Metric
20	2		$0.00	ERJ-2GE0R00X	R15,R57	0	RES SMD 0 OHM JUMPER 1/10W 0402	Panasonic	Resistor_SMD:R_0402_1005Metric
21	4		$0.00	ERJ-2RKF10R0X	R3,R18,R24,R30	10	RES SMD 10 OHM 1% 1/10W 0402	Panasonic	Resistor_SMD:R_0402_1005Metric	DNP
22	2	$0.32	$0.64	RQ73C1J665RBTD	R36,R56	665	RES 665 OHMS 0.1% 0.15W 0603	TE	Resistor_SMD:R_0603_1608Metric
23	10	$0.01	$0.10	ERJ-2RKF1002X	R4,R5,R19,R20,R25,R26,R31,R32,R59,R60	10K	RES SMD 10K OHM 1% 1/10W 0402	Panasonic	Resistor_SMD:R_0402_1005Metric
24	2	$0.01	$0.02	ERJ-2RKF1301X	R46,R58	1.3K	RES SMD 1.3K OHM 1% 1/10W 0402	Panasonic	Resistor_SMD:R_0402_1005Metric
25	2	$0.01	$0.02	ERJ-2RKF15R0X	R51,R63	15	RES SMD 15 OHM 1% 1/10W 0402	Panasonic	Resistor_SMD:R_0402_1005Metric
26	4	$0.01	$0.04	ERJ-2RKF30R1X	R52,R53,R64,R65	30.1	RES SMD 30.1 OHM 1% 1/10W 0402	Panasonic	Resistor_SMD:R_0402_1005Metric
27	8	$0.01	$0.08	ERJ-2RKF10R0X	R6,R12,R21,R27,R33,R50,R61,R62	10	RES SMD 10 OHM 1% 1/10W 0402	Panasonic	Resistor_SMD:R_0402_1005Metric
28	8	$0.01	$0.08	ERJ-2RKF2491X	R66,R67,R68,R69,R70,R71,R72,R73	2.49K	RES SMD 2.49K OHM 1% 1/10W 0402	Panasonic	Resistor_SMD:R_0402_1005Metric
29	2	$0.01	$0.02	ERJ-2RKF5111X	R7,R8	5.11K	RES SMD 5.11K OHM 1% 1/10W 0402	Panasonic	Resistor_SMD:R_0402_1005Metric
30	2	$0.01	$0.02	ERJ-PA3F1000V	R9,R10	100	RES SMD 100 OHM 1% 1/3W 0603	Panasonic	Resistor_SMD:R_0603_1608Metric
31	5	$0.23	$1.15	RCS-0C	TP1,TP2,TP3,TP4,TP5		PC TEST POINT NATURAL	TE
32	1	$3.93	$3.93	AD8676ARZ-REEL7	U3		IC OPAMP GP 2 CIRCUIT 8SOIC	Analog Devices	Package_SO:SOIC-8_3.9x4.9mm_P1.27mm
33	1	$129.29	$129.29	AD5791BRUZ	U5		IC DAC 20BIT V-OUT 20TSSOP	Analog Devices	Package_SO:TSSOP-20_4.4x6.5mm_P0.65mm
34	1	$13.75	$13.75	AD797ARZ	U6		IC OPAMP GP 1 CIRCUIT 8SOIC	Analog Devices	Package_SO:SOIC-8_3.9x4.9mm_P1.27mm
35	1	$100.10	$100.10	ADR1001AEZ	U12		IC VREF SERIES 5V 0.25% 20CLCC	Analog Devices	E-20-1_ADI
36	1	$25.17	$25.17	ADS8568SPM	U13		IC ADC 16BIT SAR 64LQFP	Analog Devices	ADS8568SPM:QFP50P1200X1200X160-64N
37	1	$4.96	$4.96	LT3042EMSE#TRPBF	U20		IC REG LINEAR POS ADJ 10MSOP-EP	Analog Devices	Package_SO:MSOP-10-1EP_3x3mm_P0.5mm_EP1.68x1.88mm
38	1	$14.02	$14.02	LTC6655BHLS8-5#PBF	U32		IC VREF SERIES 0.025% 8CLCC	Analog Devices	myparts:LTC6655
39	1	$3.79	$3.79	LT6202CS5#TRPBF	U35		IC OPAMP GP 1 CIRCUIT TSOT23-5	Analog Devices	myparts:LT6202CS5
40	4	$10.23	$40.92	AD8221BRZ	U1,U14,U16,U18		IC INST AMP 1 CIRCUIT 8SOIC	Analog Devices	myparts:SOIC127P600X175-8N
41	2	$2.99	$5.98	BUF634AIDR	U10,U11		IC OPAMP GP 1 CIRCUIT 8SOIC	Analog Devices	Package_SO:SOIC-8_3.9x4.9mm_P1.27mm
42	6	$2.66	$15.96	OPA277UA/2K5	U2,U7,U9,U15,U17,U19		IC OPAMP GP 1 CIRCUIT 8SOIC	Analog Devices	Package_SO:SOIC-8_3.9x4.9mm_P1.27mm
43	2	$12.76	$25.52	AD8429BRZ	U27,U33		IC INST AMP 1 CIRCUIT 8SOIC	Analog Devices	myparts:SOIC127P600X175-8N
44	2	$2.88	$5.76	AD8675ARZ	U28,U34		IC OPAMP GP 1 CIRCUIT 8SOIC	Analog Devices	Package_SO:SOIC-8_3.9x4.9mm_P1.27mm
45	2	$7.61	$15.22	LTC6363IMS8#TRPBF	U30,U36		IC OPAMP DIFF 1 CIRCUIT 8MSOP	Analog Devices	Package_SO:MSOP-8_3x3mm_P0.65mm
46	2	$34.72	$69.44	LTC2376CDE-20#PBF	U31,U37		IC ADC 20BIT SAR 16DFN	Analog Devices	DFN-16_DE_LIT
47	2	$0.77	$1.54	TXUN0104RUTR	U38,U41		IC XLTR VL UNIDIR 12-UQFN	TI	myparts:PQFP12_RUT_TEX
48	2	$6.81	$13.62	ADUM5240ARZ	U39,U40		DGTL ISOLTR 2.5KV 2CH GP 8-SOIC	Analog Devices	myparts:R_8_ADI-M
49	2	$6.81	$13.62	ADUM5242ARZ	U42,U43		DGTL ISOLTR 2.5KV 2CH GP 8-SOIC	Analog Devices	myparts:R_8_ADI-M